## Sheet1
Bank Number | Pin Names | Configuration Functions | LVDS TX/RX Pairs | DDIO | Clock Region | FBGA256
BANK1A | CDONE | CDONE |  |  |  | R1 | Legend
BANK1A | CRESET_N | CRESET_N |  |  |  | P1 |  | Bank 1A pins
BANK1A | GPIOL_00_SS_N | SS_N |  |  | L0 | P3 |  | Bank 1B pins
BANK1A | GPIOL_01_CCK | CCK |  |  | L0 | M3 |  | Bank 1C pins
BANK1A | GPIOL_02 |  |  |  | L0 | P2 |  | Bank 1D pins
BANK1A | GPIOL_04_CSI | CSI |  |  | L0 | N3 |  | Bank 1E pins
BANK1A | GPIOL_05_CSO | CSO |  |  | L0 | L4 |  | Bank 3A pins
BANK1A | GPIOL_08_CDI0 | CDI0 |  |  | L0 | L3 |  | Bank 3B pins
BANK1A | GPIOL_09_CDI1 | CDI1 |  |  | L0 | N1 |  | Bank 3C pins
BANK1A | TCK |  |  |  |  | M2 |  | Bank 3D pins
BANK1A | TDI |  |  |  |  | K5 |  | Bank 3E pins
BANK1A | TDO |  |  |  |  | L5 |  | Bank 4A pins
BANK1A | TMS |  |  |  |  | M1 |  | Bank 4B pins
BANK1B | GPIOL_11 |  |  | Yes | L0 | J5
BANK1B | GPIOL_12_CDI2 | CDI2 |  | Yes | L0 | K4
BANK1B | GPIOL_13_CDI3 | CDI3 |  | Yes | L0 | L2 | Note: | In the Legend, banks with the same color have their power shorted in the package
BANK1B | GPIOL_14 |  |  | Yes | L0 | J4 |  | For example, VCCIO1B_1C shorts the power of bank 1B and 1C together
BANK1B | GPIOL_15 |  |  | Yes | L0 | K3
BANK1B | GPIOL_16 |  |  | Yes | L0 | J3
BANK1B | GPIOL_18 |  |  | Yes | L0 | K1
BANK1B | GPIOL_19 |  |  | Yes | L1 | K2
BANK1B | GPIOL_20_CTRL0_CDI4 | CDI4 |  | Yes | L1 | J2
BANK1B | GPIOL_21_CTRL1_CDI5 | CDI5 |  | Yes | L1 | H5
BANK1B | GPIOL_22_CTRL2 |  |  | Yes | L1 | H1
BANK1B | GPIOL_23_CTRL3 |  |  | Yes | L1 | L1
BANK1B | GPIOL_24_CLK0 |  |  | Yes | L1 | H3
BANK1B | GPIOL_25_CLK1 |  |  | Yes | L1 | H2
BANK1B | GPIOL_26_CLK2 |  |  | Yes | L1 | H4
BANK1B | GPIOL_27_CLK3 |  |  | Yes | L1 | G3
BANK1C | GPIOL_28_CLK4 |  |  | Yes | L1 | G5
BANK1C | GPIOL_29_CLK5 |  |  | Yes | L1 | G2
BANK1C | GPIOL_30_CLK6 |  |  | Yes | L1 | F1
BANK1C | GPIOL_31_CLK7_CDI6 | CDI6 |  | Yes | L1 | G1
BANK1C | GPIOL_32_CTRL4_CDI7 | CDI7 |  | Yes | L1 | F2
BANK1C | GPIOL_33_CTRL5 |  |  | Yes | L1 | C1
BANK1C | GPIOL_34_CTRL6 |  |  | Yes | L1 | E2
BANK1C | GPIOL_35_CTRL7 |  |  | Yes | L1 | F3
BANK1C | GPIOL_36 |  |  | Yes | L1 | D1
BANK1C | GPIOL_37 |  |  | Yes | L1 | E1
BANK1C | GPIOL_39 |  |  | Yes | L1 | E3
BANK1C | GPIOL_40_CDI8 | CDI8 |  | Yes | L2 | F5
BANK1C | GPIOL_41_CDI9 | CDI9 |  | Yes | L2 | C2
BANK1C | GPIOL_42 |  |  | Yes | L2 | G4
BANK1C | GPIOL_43 |  |  | Yes | L2 | F4
BANK1D | GPIOL_44 |  |  | Yes | L2 | B1
BANK1D | GPIOL_45 |  |  | Yes | L2 | B2
BANK1D | GPIOL_46 |  |  | Yes | L2 | D3
BANK1D | GPIOL_47 |  |  | Yes | L2 | D4
BANK1D | GPIOL_48 |  |  | Yes | L2 | C3
BANK1D | GPIOL_49 |  |  | Yes | L2 | D5
BANK1D | GPIOL_50 |  |  | Yes | L2 | A2
BANK1D | GPIOL_51 |  |  | Yes | L2 | C4
BANK1D | GPIOL_52 |  |  | Yes | L2 | B3
BANK1D | GPIOL_53_CDI10 | CDI10 |  | Yes | L2 | B4
BANK1D | GPIOL_54_CDI11 | CDI11 |  | Yes | L2 | D6
BANK1D | GPIOL_55 |  |  | Yes | L2 | E4
BANK1D | GPIOL_56 |  |  | Yes | L2 | E6
BANK1D | GPIOL_57 |  |  | Yes | L2 | A3
BANK1D | GPIOL_58 |  |  | Yes | L2 | C6
BANK1D | GPIOL_59 |  |  | Yes | L2 | A4
BANK1D | GPIOL_60 |  |  | Yes | L2 | E5
BANK1D | GPIOL_61 |  |  | Yes | L2 | B5
BANK1E | GPIOL_62 |  |  |  | L2 | A7
BANK1E | GPIOL_63 |  |  |  | L2 | B7
BANK1E | GPIOL_64 |  |  |  | L2 | B6
BANK1E | GPIOL_65 |  |  |  | L2 | A6
BANK1E | GPIOL_66_CDI12 | CDI12 |  |  | L2 | A8
BANK1E | GPIOL_67_CDI13 | CDI13 |  |  | L2 | C5
BANK1E | GPIOL_68 |  |  |  | L2 | E7
BANK1E | GPIOL_69_CBSEL1 | CBSEL1 |  |  | L2 | D7
BANK1E | GPIOL_70_CBSEL0 | CBSEL0 |  |  | T | C7
BANK1E | GPIOL_71_NSTATUS | NSTATUS |  |  | T | B8
BANK1E | GPIOL_72_EXTFB0_CDI14 | CDI14 |  |  | T | C8
BANK1E | GPIOL_73_EXTFB1_CDI15 | CDI15 |  |  | T | D8
BANK1E | GPIOL_74_PLLIN0 |  |  |  | T | D9
BANK1E | GPIOL_75_PLLIN1 |  |  |  | T | E8
BANK3A | GPIOR_76_PLLIN0 |  |  |  | T | C9
BANK3A | GPIOR_77_PLLIN1 |  |  |  | T | D10
BANK3A | GPIOR_78_EXTFB0_CDI31 | CDI31 |  |  | T | A9
BANK3A | GPIOR_79_EXTFB1_CDI30 | CDI30 |  |  | T | A10
BANK3A | GPIOR_80 |  |  |  | T | B9
BANK3A | GPIOR_81_MREFCLK |  |  |  | T | C10
BANK3A | GPIOR_82 |  |  |  | R2 | B10
BANK3A | GPIOR_83 |  |  |  | R2 | B11
BANK3A | GPIOR_84 |  |  |  | R2 | A11
BANK3A | GPIOR_85 |  |  |  | R2 | C12
BANK3A | GPIOR_86 |  |  |  | R2 | C11
BANK3A | GPIOR_87_CDI29 | CDI29 |  |  | R2 | D11
BANK3A | GPIOR_88_CDI28 | CDI28 |  |  | R2 | E11
BANK3A | GPIOR_89 |  |  |  | R2 | D12
BANK3B | GPIOR_102 |  |  | Yes | R2 | C14
BANK3B | GPIOR_103 |  |  | Yes | R2 | D13
BANK3B | GPIOR_104_CDI25 | CDI25 |  | Yes | R2 | D14
BANK3B | GPIOR_105_CDI24 | CDI24 |  | Yes | R2 | E13
BANK3B | GPIOR_106 |  |  | Yes | R2 | B16
BANK3B | GPIOR_90 |  |  | Yes | R2 | A14
BANK3B | GPIOR_91 |  |  | Yes | R2 | E12
BANK3B | GPIOR_92 |  |  | Yes | R2 | B14
BANK3B | GPIOR_93 |  |  | Yes | R2 | B12
BANK3B | GPIOR_94_CDI27 | CDI27 |  | Yes | R2 | A15
BANK3B | GPIOR_95_CDI26 | CDI26 |  | Yes | R2 | A13
BANK3B | GPIOR_97 |  |  | Yes | R2 | B13
BANK3B | GPIOR_98 |  |  | Yes | R2 | B15
BANK3B | GPIOR_99 |  |  | Yes | R2 | C13
BANK3C | GPIOR_108 |  |  | Yes | R2 | C16
BANK3C | GPIOR_110 |  |  | Yes | R2 | E14
BANK3C | GPIOR_111 |  |  | Yes | R2 | F12
BANK3C | GPIOR_112_CDI23 | CDI23 |  | Yes | R1 | C15
BANK3C | GPIOR_113_CDI22 | CDI22 |  | Yes | R1 | F13
BANK3C | GPIOR_116_CTRL15 |  |  | Yes | R1 | D16
BANK3C | GPIOR_117_CTRL14 |  |  | Yes | R1 | G13
BANK3C | GPIOR_118_CTRL13 |  |  | Yes | R1 | F14
BANK3C | GPIOR_119_CTRL12 |  |  | Yes | R1 | E16
BANK3C | GPIOR_120_CLK15 |  |  | Yes | R1 | E15
BANK3C | GPIOR_121_CLK14 |  |  | Yes | R1 | G12
BANK3C | GPIOR_122_CLK13_CDI21 | CDI21 |  | Yes | R1 | F15
BANK3C | GPIOR_123_CLK12_CDI20 | CDI20 |  | Yes | R1 | F16
BANK3D | GPIOR_124_CLK11 |  |  | Yes | R1 | G15
BANK3D | GPIOR_125_CLK10 |  |  | Yes | R1 | H13
BANK3D | GPIOR_126_CLK9 |  |  | Yes | R1 | G16
BANK3D | GPIOR_127_CLK8 |  |  | Yes | R1 | G14
BANK3D | GPIOR_128_CTRL11 |  |  | Yes | R1 | H14
BANK3D | GPIOR_129_CTRL10 |  |  | Yes | R1 | H15
BANK3D | GPIOR_130_CTRL9 |  |  | Yes | R1 | H16
BANK3D | GPIOR_131_CTRL8 |  |  | Yes | R1 | J15
BANK3D | GPIOR_132_CDI19 | CDI19 |  | Yes | R1 | K16
BANK3D | GPIOR_133_CDI18 | CDI18 |  | Yes | R0 | J13
BANK3D | GPIOR_135_CDI17 | CDI17 |  | Yes | R0 | J14
BANK3D | GPIOR_136_CDI16 | CDI16 |  | Yes | R0 | K15
BANK3D | GPIOR_138 |  |  | Yes | R0 | K14
BANK3D | GPIOR_139 |  |  | Yes | R0 | H12
BANK3D | GPIOR_141 |  |  | Yes | R0 | J12
BANK3E | GPIOR_143 |  |  | Yes | R0 | L16
BANK3E | GPIOR_144 |  |  | Yes | R0 | M15
BANK3E | GPIOR_145 |  |  | Yes | R0 | M16
BANK3E | GPIOR_146 |  |  | Yes | R0 | P16
BANK3E | GPIOR_147 |  |  | Yes | R0 | L15
BANK3E | GPIOR_148 |  |  | Yes | R0 | K12
BANK3E | GPIOR_149_CBUS2 | CBUS2 |  | Yes | R0 | R16
BANK3E | GPIOR_150_CBUS1 | CBUS1 |  | Yes | R0 | L14
BANK3E | GPIOR_151_CBUS0 | CBUS0 |  | Yes | R0 | K13
BANK3E | GPIOR_153 |  |  | Yes | R0 | N14
BANK3E | GPIOR_154 |  |  | Yes | R0 | N16
BANK3E | GPIOR_155 |  |  | Yes | R0 | P15
BANK3E | GPIOR_156 |  |  | Yes | R0 | M14
BANK3E | GPIOR_157_PLLIN |  |  | Yes | R0 | L13
BANK3E | GPIOR_158_TEST_N | TEST_N |  | Yes | R0 | L12
BANK4A | GPIOB_CLKN0 |  | GPIOB_CLK0 |  | B | M13
BANK4A | GPIOB_CLKP0 |  | GPIOB_CLK0 |  | B | M12
BANK4A | GPIOB_RXN00 |  | GPIOB_RX00 |  | B | R9
BANK4A | GPIOB_RXN01 |  | GPIOB_RX01 |  | B | M9
BANK4A | GPIOB_RXN02 |  | GPIOB_RX02 |  | B | T10
BANK4A | GPIOB_RXN03 |  | GPIOB_RX03 |  | B | N10
BANK4A | GPIOB_RXN04 |  | GPIOB_RX04 |  | B | R11
BANK4A | GPIOB_RXN05 |  | GPIOB_RX05 |  | B | M11
BANK4A | GPIOB_RXN06 |  | GPIOB_RX06 |  | B | P11
BANK4A | GPIOB_RXN07 |  | GPIOB_RX07 |  | B | R12
BANK4A | GPIOB_RXN08 |  | GPIOB_RX08 |  | B | P13
BANK4A | GPIOB_RXN09 |  | GPIOB_RX09 |  | B | R14
BANK4A | GPIOB_RXN10 |  | GPIOB_RX10 |  | B | N12
BANK4A | GPIOB_RXN11 |  | GPIOB_RX11 |  | B | R15
BANK4A | GPIOB_RXN12_EXTFB0 |  | GPIOB_RX12 |  | B | N13
BANK4A | GPIOB_RXP00 |  | GPIOB_RX00 |  | B | P9
BANK4A | GPIOB_RXP01 |  | GPIOB_RX01 |  | B | N9
BANK4A | GPIOB_RXP02 |  | GPIOB_RX02 |  | B | T9
BANK4A | GPIOB_RXP03 |  | GPIOB_RX03 |  | B | P10
BANK4A | GPIOB_RXP04 |  | GPIOB_RX04 |  | B | T11
BANK4A | GPIOB_RXP05 |  | GPIOB_RX05 |  | B | M10
BANK4A | GPIOB_RXP06 |  | GPIOB_RX06 |  | B | N11
BANK4A | GPIOB_RXP07 |  | GPIOB_RX07 |  | B | T12
BANK4A | GPIOB_RXP08 |  | GPIOB_RX08 |  | B | R13
BANK4A | GPIOB_RXP09 |  | GPIOB_RX09 |  | B | T14
BANK4A | GPIOB_RXP10 |  | GPIOB_RX10 |  | B | P12
BANK4A | GPIOB_RXP11 |  | GPIOB_RX11 |  | B | T15
BANK4A | GPIOB_RXP12_EXTFB0 |  | GPIOB_RX12 |  | B | P14
BANK4B | GPIOB_TXN00 |  | GPIOB_TX00 |  | B | M5
BANK4B | GPIOB_TXN01 |  | GPIOB_TX01 |  | B | P4
BANK4B | GPIOB_TXN02 |  | GPIOB_TX02 |  | B | R4
BANK4B | GPIOB_TXN03 |  | GPIOB_TX03 |  | B | T3
BANK4B | GPIOB_TXN04 |  | GPIOB_TX04 |  | B | P5
BANK4B | GPIOB_TXN05 |  | GPIOB_TX05 |  | B | M7
BANK4B | GPIOB_TXN06 |  | GPIOB_TX06 |  | B | P6
BANK4B | GPIOB_TXN07 |  | GPIOB_TX07 |  | B | T5
BANK4B | GPIOB_TXN08 |  | GPIOB_TX08 |  | B | T6
BANK4B | GPIOB_TXN09 |  | GPIOB_TX09 |  | B | P7
BANK4B | GPIOB_TXN10 |  | GPIOB_TX10 |  | B | T7
BANK4B | GPIOB_TXN11 |  | GPIOB_TX11 |  | B | N8
BANK4B | GPIOB_TXN12 |  | GPIOB_TX12 |  | B | P8
BANK4B | GPIOB_TXP00 |  | GPIOB_TX00 |  | B | M4
BANK4B | GPIOB_TXP01 |  | GPIOB_TX01 |  | B | N4
BANK4B | GPIOB_TXP02 |  | GPIOB_TX02 |  | B | R3
BANK4B | GPIOB_TXP03 |  | GPIOB_TX03 |  | B | T2
BANK4B | GPIOB_TXP04 |  | GPIOB_TX04 |  | B | N5
BANK4B | GPIOB_TXP05 |  | GPIOB_TX05 |  | B | M6
BANK4B | GPIOB_TXP06 |  | GPIOB_TX06 |  | B | N6
BANK4B | GPIOB_TXP07 |  | GPIOB_TX07 |  | B | R5
BANK4B | GPIOB_TXP08 |  | GPIOB_TX08 |  | B | R6
BANK4B | GPIOB_TXP09 |  | GPIOB_TX09 |  | B | N7
BANK4B | GPIOB_TXP10 |  | GPIOB_TX10 |  | B | T8
BANK4B | GPIOB_TXP11 |  | GPIOB_TX11 |  | B | M8
BANK4B | GPIOB_TXP12 |  | GPIOB_TX12 |  | B | R8
BANK4B | REF_RES |  |  |  |  | R2
- | VCC |  |  |  |  | E9
- | VCC |  |  |  |  | F8
- | VCC |  |  |  |  | F9
- | VCC |  |  |  |  | J6
- | VCC |  |  |  |  | J7
- | VCC |  |  |  |  | K9
- | VCCA_BR |  |  |  |  | K11
- | VCCA_TL |  |  |  |  | F7
- | VCCA_TR |  |  |  |  | G11
- | VCCIO1A |  |  |  |  | K6
- | VCCIO1B_1C |  |  |  |  | H6
- | VCCIO1B_1C |  |  |  |  | H7
- | VCCIO1D_1E |  |  |  |  | F6
- | VCCIO1D_1E |  |  |  |  | G6
- | VCCIO3A_3B_3C |  |  |  |  | E10
- | VCCIO3A_3B_3C |  |  |  |  | F10
- | VCCIO3A_3B_3C |  |  |  |  | F11
- | VCCIO3D_3E |  |  |  |  | J10
- | VCCIO3D_3E |  |  |  |  | J11
- | VCCIO4A |  |  |  |  | L10
- | VCCIO4A |  |  |  |  | L11
- | VCCIO4B |  |  |  |  | L6
- | VCCIO4B |  |  |  |  | L7
- | GND |  |  |  |  | A1
- | GND |  |  |  |  | A12
- | GND |  |  |  |  | A16
- | GND |  |  |  |  | A5
- | GND |  |  |  |  | D15
- | GND |  |  |  |  | D2
- | GND |  |  |  |  | G10
- | GND |  |  |  |  | G7
- | GND |  |  |  |  | G8
- | GND |  |  |  |  | G9
- | GND |  |  |  |  | H10
- | GND |  |  |  |  | H11
- | GND |  |  |  |  | H8
- | GND |  |  |  |  | H9
- | GND |  |  |  |  | J1
- | GND |  |  |  |  | J16
- | GND |  |  |  |  | J8
- | GND |  |  |  |  | J9
- | GND |  |  |  |  | K10
- | GND |  |  |  |  | K7
- | GND |  |  |  |  | K8
- | GND |  |  |  |  | L8
- | GND |  |  |  |  | L9
- | GND |  |  |  |  | N15
- | GND |  |  |  |  | N2
- | GND |  |  |  |  | R10
- | GND |  |  |  |  | R7
- | GND |  |  |  |  | T1
- | GND |  |  |  |  | T13
- | GND |  |  |  |  | T16
- | GND |  |  |  |  | T4